## Rate Analysis-HDPE
Rate Analysis of HDPE pipe
Guide to use tool: i) In column C, yellow cells, put current rates of pipes. ii) These rates are FOR,NCR, Excise 8.24% included, CST at 2% against form C included, Inspection extra. As such transportation, excise duty and CST taken at 0%. If not included put suitable % in row 5 iii) Inspection is to be paid separately to inspection agency as such not included in these rates if otherwise then it may be added separately. iv) In row 5, green cells some percentages are given which may be reviewed and revise/update if required.
HDPE Pipes
Supply, Laying, Jointing, Field Testing, Commissioning complete at site of HDPE (PE80 Grade Coumpound) Pipes PN-8.0 (8.0 kg/sqcm) as per IS:4984 and specifications for water application, including all cost of material, labour required, transportation, loading, unloading & stacking etc. complete. | Rate of Pipe | Transportation at | Excise Duty at | CST at | Local Handling & storage at | Laying and Jointing at | Testing and commissioning at | Contractors Profit at | Total Rate | Specials at % of total cost | Total Rate including specials
| M/S kriti letter | 0% | 0% | 0% | 1% | 3% | 4% | 10% |  | 10%
110mm PN8 | 261.19 | 0 | 0 | 0 | 2.6119 | 7.8357 | 10.4476 | 28.2085 | 310.2937 | 31.0294 | 341.3231
125mm PN8 | 335.93 | 0 | 0 | 0 | 3.3593 | 10.0779 | 13.4372 | 36.2804 | 399.0848 | 39.9085 | 438.9933
140mm PN8 | 420 | 0 | 0 | 0 | 4.2 | 12.6 | 16.8 | 45.36 | 498.96 | 49.896 | 548.856
160mm PN8 | 547.48 | 0 | 0 | 0 | 5.4748 | 16.4244 | 21.8992 | 59.1278 | 650.4062 | 65.0406 | 715.4469
180mm PN8 | 694.14 | 0 | 0 | 0 | 6.9414 | 20.8242 | 27.7656 | 74.9671 | 824.6383 | 82.4638 | 907.1022
200mm PN8 | 855.38 | 0 | 0 | 0 | 8.5538 | 25.6614 | 34.2152 | 92.381 | 1016.1914 | 101.6191 | 1117.8106
225mm PN8 | 1078.91 | 0 | 0 | 0 | 10.7891 | 32.3673 | 43.1564 | 116.5223 | 1281.7451 | 128.1745 | 1409.9196
250mm PN8 | 1334.26 | 0 | 0 | 0 | 13.3426 | 40.0278 | 53.3704 | 144.1001 | 1585.1009 | 158.5101 | 1743.611
280mm PN8 | 1669.8 | 0 | 0 | 0 | 16.698 | 50.094 | 66.792 | 180.3384 | 1983.7224 | 198.3722 | 2182.0946
315mm PN8 | 2113.74 | 0 | 0 | 0 | 21.1374 | 63.4122 | 84.5496 | 228.2839 | 2511.1231 | 251.1123 | 2762.2354
355mm PN8 | 2676.7 | 0 | 0 | 0 | 26.767 | 80.301 | 107.068 | 289.0836 | 3179.9196 | 317.992 | 3497.9116
400mm PN8 | 3475.93 | 0 | 0 | 0 | 34.7593 | 104.2779 | 139.0372 | 375.4004 | 4129.4048 | 412.9405 | 4542.3453
450mm PN8 | 4398.75 | 0 | 0 | 0 | 43.9875 | 131.9625 | 175.95 | 475.065 | 5225.715 | 522.5715 | 5748.2865
500mm PN8 | 5423.37 | 0 | 0 | 0 | 54.2337 | 162.7011 | 216.9348 | 585.724 | 6442.9636 | 644.2964 | 7087.2599
560mm PN8 | 6795.87 | 0 | 0 | 0 | 67.9587 | 203.8761 | 271.8348 | 733.954 | 8073.4936 | 807.3494 | 8880.8429
630mm PN8 | 8547.9 | 0 | 0 | 0 | 85.479 | 256.437 | 341.916 | 923.1732 | 10154.9052 | 1015.4905 | 11170.3957

## Rate Analysis-MDPE
Rate Analysis: MDPE Pipes
Guide to use tool: i) In column C, yellow cells, put current rates of pipes. ii) These rates are FOR,Jalgaon as such transportation added, Excise included as such 0% added , CST not included as such added extra, iii) Inspection is to be paid separately to inspection agency as such not included in these rates if otherwise then it may be added separately. iv) In row 4, green cells some percentages are given which may be reviewed and revise/update if required.
Service Connections: Supply, Laying, Jointing, Field Testing, Commissioning complete at site of MDPE (PE 80 Grade Coumpound) Pipes PN-16 (16 kg/sqcm) as per ISO4427 and specifications for water application, including all cost of material, labour required, transportation, loading, unloading & stacking etc. complete. | Quotation of firm | Excise applicable | Transportation cost | CST applicable | Local handling and storage at | Breakage at | Laying and jointing cost | Contractors profit at | Total Rate
| Jain irrigation | 0% | 10% | 4% | 1% | 1% | 3% | 10%
Rates FOR Jalgaon, excise included, CST/LST extra
20 mm Dia SDR 9 | 22.85 | 0 | 2.285 | 0.914 | 0.2285 | 0.02285 | 0.6855 | 2.6986 | 29.6844
25 mm Dia SDR 11 | 29.1 | 0 | 2.91 | 1.164 | 0.291 | 0.0291 | 0.873 | 3.4367 | 37.8038
32 mm Dia SDR 11 | 47.95 | 0 | 4.795 | 1.918 | 0.4795 | 0.04795 | 1.4385 | 5.6629 | 62.2918
40 mm Dia |  | 0 | 0 | 0 | 0 | 0 | 0 | 0 | 0
50 mm Dia |  | 0 | 0 | 0 | 0 | 0 | 0 | 0 | 0
16 mm Dia |  | 0 | 0 | 0 | 0 | 0 | 0 | 0 | 0

## Rate Analysis-DI
Rate Analysis: Ductile Iron (DI) Pipes
Guidance for use of Tool: i) Adopt current market rate in column Consitions about excise duty, transportation, CST to be suitably accounted. ii) Rate in colomn 3 are with Nill Excise duty against valid Excise Duty Exemption certificate to be provided by the buyer along with the order / before production Central Excise Notification No. 6/2006 as amended by Central Excise Notification No. 6/2007 dated 1st March 2007. However, if excise duty is leviable than put suitable % in cell D3.Inspection charges included. These rates are FOR NCR as such transportation taken 0% however if transportation is extra then put suitable % in cell E3. These rates are with CST zero against form C. If it is to be added then take suitable % in cell F3. Rubber gasket included in rate. if not included then add suitble cost for rubber ring. iii) Green cells may be reviewed and suitably revised/updated if needed.
Supply, Laying, Jointing Field Testing & Commissioning complete at site as per specifications of centrifugally cast (spun) Ductile Iron Pressure Pipes (S &S) ISI marked for water conforming to IS 8329/2000 with push on type EPDM 'ISI marked' rubber gasket jointing as per IS 5382 specifications. Pipe shall be outside Zinc coated with finishing layer of Bitumen and have factory cement mortar lining as per IS 8329/2000. The rates includes all cost of material, labour required, transportation, loading, unloading & stacking etc. complete and also includes the cost of EPDM 'ISI marked' rubber gasket | Rate of Rs per Meter | Transportation at | CST | Excise duty at | Local handling and storage at | Breakage at | Total | Laying and Jointing of pipes & hydraulic testing at | Contractors Profit at | Total | Specials at | Total Rate inclusive of specials
| Electrosteel rate vide letter 449/4-2-09 | 0% | 0% | 0% | 1% | 1% |  | 2.5% | 10% |  | 3%
100 mm K7 | 832 | 0 | 0 | 0 | 8.32 | 8.32 | 848.64 | 21.216 | 86.9856 | 956.8416 | 28.7052 | 985.5468
150 mm K7 | 1065 | 0 | 0 | 0 | 10.65 | 10.65 | 1086.3 | 27.1575 | 111.3458 | 1224.8033 | 36.7441 | 1261.5473
200 mm K7 | 1540 | 0 | 0 | 0 | 15.4 | 15.4 | 1570.8 | 39.27 | 161.007 | 1771.077 | 53.1323 | 1824.2093
250 mm K7 | 2005 | 0 | 0 | 0 | 20.05 | 20.05 | 2045.1 | 51.1275 | 209.6227 | 2305.8502 | 69.1755 | 2375.0258
300 mm K7 | 2543 | 0 | 0 | 0 | 25.43 | 25.43 | 2593.86 | 64.8465 | 265.8707 | 2924.5771 | 87.7373 | 3012.3145
350 mm K7 | 3197 | 0 | 0 | 0 | 31.97 | 31.97 | 3260.94 | 81.5235 | 334.2463 | 3676.7098 | 110.3013 | 3787.0111
400 mm K7 | 3833 | 0 | 0 | 0 | 38.33 | 38.33 | 3909.66 | 97.7415 | 400.7402 | 4408.1416 | 132.2442 | 4540.3859
450 mm K7 | 4547 | 0 | 0 | 0 | 45.47 | 45.47 | 4637.94 | 115.9485 | 475.3889 | 5229.2774 | 156.8783 | 5386.1557
500 mm K7 | 5325 | 0 | 0 | 0 | 53.25 | 53.25 | 5431.5 | 135.7875 | 556.7288 | 6124.0163 | 183.7205 | 6307.7367
600 mm K7 | 7015 | 0 | 0 | 0 | 70.15 | 70.15 | 7155.3 | 178.8825 | 733.4182 | 8067.6007 | 242.028 | 8309.6288
700 mm K7 | 9622 | 0 | 0 | 0 | 96.22 | 96.22 | 9814.44 | 245.361 | 1005.9801 | 11065.7811 | 331.9734 | 11397.7545
750 mm K7 | 11135 | 0 | 0 | 0 | 111.35 | 111.35 | 11357.7 | 283.9425 | 1164.1643 | 12805.8067 | 384.1742 | 13189.981
800 mm K7 | 12550 | 0 | 0 | 0 | 125.5 | 125.5 | 12801 | 320.025 | 1312.1025 | 14433.1275 | 432.9938 | 14866.1213
900 mm K7 | 15314 | 0 | 0 | 0 | 153.14 | 153.14 | 15620.28 | 390.507 | 1601.0787 | 17611.8657 | 528.356 | 18140.2217
1000 mm K7 | 18354 | 0 | 0 | 0 | 183.54 | 183.54 | 18721.08 | 468.027 | 1918.9107 | 21108.0177 | 633.2405 | 21741.2582
Note: Rate in colomn 3 are to be taken as per prevalent market rates.